## Sheet1
|  |  | Interface 1 |  | Interface 2
|  | Node | IP Address | Physical Addr | IP Address | Physical Addr
|  | WiredNode5 | 11.2.1.2 | AF1D00000501
|  | WirelessNode6 | 11.3.1.2 | AF1D00000601
|  | Router1 | 11.1.1.1 | AF1D00000101 | 11.2.1.1 | AF1D00000102
|  | Router2 | 11.1.1.2 | AF1D00000201 | 11.3.1.1 | AF1D00000202
|  | L2 Switch | - | AF1D00000401 | - | AF1D00000402
|  | Access Point | - | AF1D00000301 |  | AF1D00000302
|  |  | Packets Received | Packets Transmitted | Packets Collided | Packets Errored | Packets Lost | Throughput(Mbps) | Ratio Packet received to Packet Transmitted | Ratio of packets that are received in error to the packets transmitted | Ratio of packets that have collided to the packets transmitted | payload | header | payload / packets | headers/packets
Exp | 100Mbps | X->Y | 19110 | 19117 | 2 | 5 | 7 | 0.5893 | 0.99963 | 0.00026155 | 0.00010462 | 7376027 | 1066148 | 385.836 | 55.7696
|  | Y->X | 18946 | 18956 | 3 | 7 | 10 | 0.5893 | 0.99947 | 0.00036928 | 0.00015826 | 7234957 | 1055579 | 381.6711 | 55.6857
| 1Gbps | Y->X | 18098 | 18107 | 2 | 7 | 9 | 0.5893 | 0.9995 | 0.00038659 | 0.00011045 | 6927520 | 1012429 | 382.5879 | 55.9137
| 1Gbps | X->Y | 19097 | 19104 | 2 | 5 | 7 | 0.5893 | 0.99963 | 0.00026173 | 0.00010469 | 7370473 | 1064257 | 385.8078 | 55.7086
Const | 100Mbps | X->Y | 12046 | 12051 | 1 | 4 | 5 | 0.584 | 0.99959 | 0.00033192 | 8.2981e-05 | 7310220 | 672998 | 606.6069 | 55.8458
[5 empty] | payload network | payload mac layer | payload physical
[5 empty] | 1480 | 1500 | 1526
[5 empty] | header | header
[5 empty] | 20 | 26
Protocols
X --> L2_switch | Ethernet
L2_switch -> Router_1 | Ethernet
Router_1 --> Router_2 | Point_to_Point
Router_2 --> Access_point | Ethernet
Access_point --> Y | IEEE802.11